## BillOfMaterials
Manufacturer Part Number | Manufacturer | Type | Aligni Value | Description | Designators | Quantity | Value
10147606-00004LF | Amphenol ICC (FCI) | Connector |  | CONN HEADER SMD R/A 4POS 1MM | J3 | 1
434123025826 | Würth Elektronik | Button |  | TACT SWITCH 4.2X3.2MM VERTICAL T | S5-6 | 2
9774010243R | Würth Elektronik | MH |  | ROUND STANDOFF M2X0.4 STEEL 1MM | M1-4 | 4
BMD-340-A-R-00 | Rigado, Inc. | Electronic OEM Component |  | BLUETOOTH LOW ENERGY 5.0 MODULE | U1 | 1
BSS123WQ-7-F | Diodes Incorporated | FET |  | MOSFET N-CH 100V 0.17A SOT323 | Q2 Q24-32 Q37-38 Q42 | 13 | 100V 170mA
BSS223PWH6327XTSA1 | Infineon Technologies | FET |  | MOSFET P-CH 20V 390MA SOT-323 | Q1 | 1 | 20V 390MA
0603B102K500CT | Walsin Technology Corporation | Capacitor | 1n | CAP CER 1000PF 50V X7R 0603 | C5 | 1 | 1nF 50V X7R
GCJ188R71E104KA12D | Murata Electronics North America | Capacitor | 0.1u | CAP CER 0.1UF 25V X7R 0603 | C1 C4 C6-7 C21 C74-75 | 7 | 0.1uF 25V X7R
CC0603JRNPO9BN120 | Yageo | Capacitor | 12p | CAP CER 12PF 50V C0G/NPO 0603 | C22-23 | 2 | 12pF 50V C0G/NP0
GCM21BR71C475KA73L | Murata Electronics North America | Capacitor | 4.7u | CAP CER 10UF 16V X7R 1206 | C8 | 1 | 4.7uF 16V X7R
GCM31CR71C106KA64L | Murata Electronics North America | Capacitor | 10u | CAP CER 10UF 16V X7R 1206 | C2-3 C20 | 3 | 10uF 16V X7R
DMG2302UK-7 | Diodes Incorporated | FET |  | MOSFET N-CH 20V 2.8A SOT23 | Q36 Q43-44 | 3 | 20V 2.8A
DMN6140L-13 | Diodes Incorporated | FET |  | MOSFET N-CH 60V 1.6A SOT23 | Q23 Q33-35 | 4 | 60V 1.6A
DMP3099L-7 | Diodes Incorporated | FET |  | MOSFET P-CH 30V SOT23 | Q39 | 1 | 30V 3.8A
EAST1616RGBA6 | Everlight Electronics Co Ltd | LED |  | RGB SMD B PART | U2-3 U5 U7-15 | 12
FC-135 32.7680KA-A5 | EPSON | Crystal | 32.7680k | CRYSTAL 32.768KHZ 12.5PF SMD | X3 | 1
FFC3B07-05-T | GCT | Connector |  | 05W, 1.0MM FFC CONN, R/A,BOT CON | J6 | 1
FFC3B07-10-T | GCT | Connector |  | 10W, 1.0MM FFC CONN, R/A,BOT CON | J4 | 1
LDL212PV33R | STMicroelectronics | IC |  | 1.2A LOW DROP LINEAR REGULATOR I | U16 | 1
5973605607F | Dialight | LED |  | LED BLUE 0805 SMD | D1-7 | 7 | Blue
MSP430FR2311IPW16 | Texas Instruments | IC |  | IC MCU 16BIT 3.75KB FRAM 16TSSOP | U4 | 1
NCP718BMT330TBG | ON Semiconductor | IC |  | 300 MA LOW IQ WIDE INPUT | U6 | 1
NCP15WF104J03RC | Murata Electronics | NTC | 100k | THERM NTC 100KOHM 4250K 0402 | R38 | 1 | NTC 100K
RC0603JR-070RL | Yageo | Resistor | 0 | RES SMD 0 OHM JUMPER 1/10W 0603 | R4 R6 | 2 | 0R
RC0603FR-07100KL | Yageo | Resistor | 100k | RES SMD 100K OHM 1% 1/10W 0603 | R61 | 1 | 100K 1% 1/10W
RC0603FR-07100RL | Yageo | Resistor | 100 | RES SMD 100 OHM 1% 1/10W 0603 | R9-36 R46-58 R66-67 | 43 | 100R 1% 1/10W
RC0603FR-071KL | Yageo | Resistor | 1k | RES SMD 1K OHM 1% 1/10W 0603 | R64 | 1 | 1K00 1% 1/10W
RC0603JR-071ML | Yageo | Resistor | 1M | RES 3M OHM 1% 1/10W 0603 | R8 R63 | 2 | 1M00 1% 1/10W
ERJ-3EKF2003V | Panasonic Electronic Components | Resistor | 200k | RES SMD 200K OHM 1% 1/10W 0603 | R42 | 1 | 200k 1% 1/10W
RMCF0603FT3M00 | Stackpole Electronics Inc | Resistor | 3M | RES 3M OHM 1% 1/10W 0603 | R60 | 1 | 3M00 1% 1/10W
RC0603FR-074K7L | Yageo | Resistor | 4.7k | RES SMD 4.7K OHM 1% 1/10W 0603 | R3 | 1 | 4K70 1% 1/10W
RNCP1206FTD1K00 | Stackpole Electronics Inc | Resistor | 1k | RES 1K OHM 1% 1/2W 1206 | R65 | 1 | 1K00 1% 1/2W