## BillOfMaterials
Designators | Manufacturer Part Number | Manufacturer | Type | Aligni Value | Description | Quantity | Value | Prefered Vender | A
F1 | 0ZCF0100AF2A | Bel Fuse Inc. | FUSE |  |  | 1 |  | Digikey | A
S1 | 1825027-8 | TE Connectivity ALCOSWITCH Switches | Switch |  |  | 1 |  | Digikey | A
Q1 | DMP3099L-7 | Diodes Incorporated |  |  |  | 1 | 30V 3.8A | Digikey | A
U7 | AP2151DWG-7 | Diodes Incorporated | IC |  | IC PWR SWITCH P-CHAN 1:1 SOT25 | 1 |  | Digikey | A
U4 | BMD-340-A-R-00 | Rigado, Inc. | Electronic OEM Component |  | BLUETOOTH LOW ENERGY 5.0 MODULE | 1 |  | Digikey | A
Q2-4 | BSS123WQ-7-F | Diodes Incorporated | FET |  | MOSFET N-CH 100V 170mA SOT323 | 3 | 100V 170mA | Digikey | A
C1 | 0603B102K500CT | Walsin Technology Corporation | Capacitor | 1n | CAP CER 1000PF 50V X7R 0603 | 1 | 1nF 50V X7R | Digikey | A
C3 C5-6 C19 C21 C39 C42-44 C46 | GCJ188R71E104KA12D | Murata Electronics North America | Capacitor | 0.1u | CAP CER 0.1UF 25V X7R 0603 | 10 | 0.1uF 25V X7R | Digikey | A
C41 | CL10B105MO8NNWC | Samsung Electro-Mechanics | Capacitor | 1u | CAP CER 1UF 16V X7R 0603 | 1 | 1uF 16V X7R | Digikey | A
C22-23 | CC0603JRNPO9BN120 | Yageo | Capacitor | 12p | CAP CER 12PF 50V C0G/NPO 0603 | 2 | 12pF 50V C0G/NP0 | Digikey | A
C40 | GCM21BR71C475KA73L | Murata Electronics North America | Capacitor | 4.7u | CAP CER 10UF 16V X7R 1206 | 1 | 4.7uF 16V X7R | Digikey | A
C2 C18 C20 | GCM31CR71C106KA64L | Murata Electronics North America | Capacitor | 10u | CAP CER 10UF 16V X7R 1206 | 3 | 10uF 16V X7R | Digikey | A
C45 C47 | CL31A226KOCLFNC | Samsung Electro-Mechanics | Capacitor | 22u | CAP CER 22UF 16V X5R 1206 | 2 | 22uF 16V X5R | Digikey | A
C28 C38 | CL32B226MOJNNNE | Samsung Electro-Mechanics | Capacitor | 22u | CAP CER 22UF 16V X7R 1210 | 2 | 22uF 16V X7R | Digikey | A
D2-3 D7 D10 | ESD8004MUTAG | ON Semiconductor | Diode |  | TVS DIODE 3.3V 8V 10UDFN | 4 |  | Digikey | A
D1 | DF2B7AE,H3F | Toshiba Semiconductor and Storage | Diode |  | TVS DIODE 5.5V 20V ESC | 1 |  | Digikey | A
X3 | FC-135 32.7680KA-A5 | EPSON | Crystal | 32.7680k | CRYSTAL 32.768KHZ 12.5PF SMD | 1 |  | Digikey | A
P1 P5 P7 | PH1-03-UA | Adam Tech | Connector |  | CONN HEADER VERT 3POS 2.54MM | 3 |  | Digikey | A
L4 | CIGT252008LM2R2MNE | Samsung Electro-Mechanics | Inductor | 2.2u | FIXED IND 2.2UH 2A 97MOHM SMD | 1 | 2.2uH 20% 2A 97m | Digikey | A
D8-9 D11 | LTST-C171TBKT | Lite-On Inc. | Diode |  | LED BLUE CLEAR 0805 SMD | 3 | Blue | Digikey | A
D12-23 | LTST-S270TBKT | Lite-On Inc. | Diode |  | LED BLUE CLEAR CHIP SMD R/A | 12 | Blue | Digikey | A
U8 | MFI343S00177 | Apple Inc. | IC |  | APPLE MFI AUT CHIP | 1 |  | Apple | A
P2 | 10118194-0001LF | Amphenol ICC (FCI) | Connector |  | CONN RCPT USB2.0 MICRO B SMD R/A | 1 |  | Digikey | A
U1 | OM-O2SP | Onion Corporation | Electronic OEM Component |  | RX TXRX MODULE WIFI U.FL SMD | 1 |  | Digikey | A
Q5-6 | PMF250XNEX | Nexperia USA Inc. | FET |  | MOSFET N-CHANNEL 30V 1A SC70 | 2 | 30V 1A | Digikey | A
P4 | RB1-105BAG1A | WIZnet | Connector |  | RJ-45 WITH TRANSFORMER CONNECTOR | 1 |  | Digikey | A
R6-7 R42-43 R48-49 | RC0603JR-070RL | Yageo | Resistor | 0 | RES SMD 0 OHM JUMPER 1/10W 0603 | 6 | 0R00 | Digikey | A
R26-31 R33-34 R36-37 R72 R74-75 R78 R84 | RC0603FR-07100RL | Yageo | Resistor | 100 | RES SMD 100 OHM 1% 1/10W 0603 | 15 | 100R 1% 1/10W | Digikey | A
R2-3 R9 R50 | RC0603FR-0710KL | Yageo | Resistor | 10k | RES 10K0 OHM 1% 1/10W 0603 | 4 | 10K0 1% 1/10W | Digikey | A
R70 | RC0603FR-0710KL | Yageo | Resistor | 10k | RES 10K0 OHM 1% 1/10W 0603 | 1 | 10K0 1% 1/10W | Digikey | A
R57-60 | RC0603FR-0722RL | Yageo | Resistor | 22 | RES SMD 22 OHM 1% 1/10W 0603 | 4 | 22R0 1% 1/10W | Digikey | A
R24 | RMCF0603FT2K70 | Stackpole Electronics Inc | Resistor | 2.7k | RES 2.7K OHM 1% 1/10W 0603 | 1 | 2K70 1% 1/10W | Digikey | A
R69 | RMCF0603FT33K2 | Stackpole Electronics Inc | Resistor | 33.2k | RES 33.2K OHM 1% 1/10W 0603 | 1 | 33K2 1% 1/10W | Digikey | A
R51-54 | RC0603FR-0749R9L | Yageo | Resistor | 49.9 | RES SMD 49.9 OHM 1% 1/10W 0603 | 4 | 49R9 1% 1/10W | Digikey | A
R1 R12-13 R55-56 R61 | RC0603FR-074K7L | Yageo | Resistor | 4.7k | RES SMD 4.7K OHM 1% 1/10W 0603 | 6 | 4K70 1% 1/10W | Digikey | A
R4 R10 | RC0603JR-070RL | Yageo | Resistor | 0 | RES SMD 0 OHM JUMPER 1/10W 0603 | 2 | 0R00 | Digikey | A
U2 U10 | SN74LVC1G08DBVR | Texas Instruments | IC |  | IC GATE AND 1CH 2-INP SOT23-5 | 2 |  | Digikey | A
U9 | TPS561201DDCR | Texas Instruments | IC |  | IC REG BUCK ADJ 1A TSOT23-6 | 1 |  | Digikey | A
P3 | USB-A1SSW6 | On Shore Technology Inc. | Connector |  | CONN RCPT TYPEA 4POS R/A | 1 |  | Digikey | A