## BQ2057
General	Vin (V) / Input voltage	Vf(V) / Forward voltage / Of blocking Diode	Vcs(V) / Voltage drop of / Current sensing	Vbat_min(V) / Minimum Battery Voltage	I_ch(A) / Charging current
	9	0.4	0.125	6	0.1
Current sensing	Rsns(Ohm) / Current sensing Resistor
	1.25
MOSFET	Vol(cc)(V) / CC pin / output low voltage	V_gs(V) / Drive voltage of Gate
	1.5	-6.975
	Pd(W) / Power dissipation / On mosfet
	0.2475
	θjc(℃/W) / Thermal resistance	T_abt(℃) / Ambient temperature	T_wkg(℃) / Working temperature
	110	20	47.225
Temperate Monitor	NTC Thermistors	Roff(kOhm)	Rth(40 ℃)(kOhm)	Rtc(0 ℃)(kOhm)	PTC Thermistors	Rth(0 ℃)(kOhm)	Rtc(-20 ℃)(kOhm)
		30	50	300		300	50
	Rt1		Rt1(kOhm)	Rt2(kOhm)		Rt1(Ohm)	Rt2(Ohm)
			176	1320		176	1320
	Z(z) (Ohm)		V(z) (V)	G(comp)	V(comp) (mV)
	0.1		0.01	2.2	4.55
	Rcmp1(MegOhm)		Rcmp2(MegOhm)
	0.1		2.65

## TPS54061
Overall	Vin_nor(V)	Vin_min(V)	Vin_max(V)	Vout(V)	Iout(A)	Iout_limit(A)
	18.00	10.00	20.00	9.00	0.10	0.20
	efficiency≥(%)	∆V_ripple(%)	∆Vout(%) / Transient Response	Ioh(A) / Transient heavy load	Iol(A) / Transient light load	Vin_ripple(mV) / Inupt Voltate ripple
	90.00	0.50%	4.00%	0.17	0.01	100.00
UVLO	Ven_th(V) / Enable threshold voltage		Vin th(V) / Inuput threshold voltate	Ruvlo2(Kohm)	Rublo1(Kohm)≤	Ruvlo1_picked(Kohm)
	Falling	1.18	10.00	10.00	74.75	75.00	Ruvlo1 ≤ R2 · (Vin_th – Ven_th) / Ven_th
	Rising	1.23	10.46	10.00	75.00	75.00	Vin_th = Ven_th · (Ruvlo1 + Ruvlo2) / Ruvlo1
Output	Vref(V) / Reference of Error Amp	Rls(kOhm)	Rhs(kOhm)	Rhs_picked(kOhm)
	0.80	10.00	102.50	102.00			R_hs = R_ls × (Vout - Vref) / Vref
f_sw / Worst case	t_on(ns)	R_dc(Ohm) / Inductor resistance	R_hs_fet(Ohm) / High-side MOSFET resistance	f_sw_maxskip(kHz)			Note: t_on(min) is 120 ns for TPS54061
		inductor resistance
	180.00	1.00	1.50	2558.96			f_sw_maxskip = (Vout + R_ls*Iout + R_dc*Iout) / /t_on/(Vin – R_hs*Iout +R_ls*Iout)
	f_div	Vout_short(V)	R_ls_fet(Ohm) / Low-side MOSFET resistance	f_sw_shift(kHz)			f_sw_shift = f_div*(Vout_short + R_ls*Iout_limit + R_dc*Iout_limit) / /t_on/(Vin – R_hs*Iout_limit +R_ls*Iout_limit)
	8.00	0.10	0.80	1029.43
f_sw	f_sw(kHz)	Rt(kOhm)	Rt_picked(kOhm)	f_sw_ac(kHz) / Actual f_sw
	400.00	141.81	143.00	396.81			Rt = 71657 / (f_sw)^1.039
Inductance	Kind / Typital:0.2~0.4	Lo≥(uH)	L_picked(uH)	Rdc(Ohm)			Kind = I_ripple / Iout
	0.60	206.25	220.00	3.50			Lo ≥ (Vin_max-Vout)*Vout / (Kind*Iout_max*f_sw) where Kind = 0.4 / I_ripple = Iout * Kind, Duty = Vout / Vin_max / η where η is the efficiency
Current		I_ripple ≥(A)
		0.06					I_ripple = Vout * (Vin_max-Vout) / (Vin_max * L_picked * Acutal f_sw_ac)
		I_lrms(A)
		0.10					I_lrms = (Iout_ct^2+ (1/12)*I_ripple^2)^0.5
Output / Capacitor	Transient load	Cout ≥(uF)	Cout_picked(uF)
		2.22	GCM21BR71C475KA73L	GCM31CR71C106KA64L			Cout ≥ 2 * ∆Iout / ∆Vout / Vout / f_sw Equation 15 in datasheet
	Overshoot	Cout ≥(uF)	4.7uF ||4.7uF || 0.1uF	10uF || 0.1uF
		6.36					Cout ≥ Lo * (Ioh^2 – Iol^2) / ((Vout+Vout*∆Vout)^2-Vout^2) / Equation 14 in datasheet
	Ripple	Cout ≥(uF)
		0.39					Cout ≥ I_ripple / ∆V_ripple/Vin/8/f_sw / Equation 13 in datasheet
	ESR	ESR≤(mOhm)	Actual ESR(mOhm)
		793.61	70.00				ESR≤ ∆V_ripple* Vin / I_ripple / Equation 16 in datasheet
	RMS ripple current	I_cout_rms(mA)
		16.24					I_c_rms = (1/12)^0.5 * Vout*(Vin_max-Vout) / Vin_max / Lo / f_sw / Equation 12 in datasheet
Input / Capacitor	Input Capacity	Cin ≥(uF)	Cin_picked(uF)
		0.63	2.2uF || 0.1uF				Cin ≥ Iout / (4* Vin_ripple* f_sw) / Equation 18 in datasheet
	RMS current	I_cin_rms(mA)
		30.00					I_cin_rms = Iout * (Vout * (Vin_min-Vout)/Vin_min/Vin_min)^0.5 / Equation 17 in datasheet
Pole & Zero	ESR picked(mOhm)	Cout picked(uF)	Method 1		Method2
	70.00	10.00
	Vref(V)		f_pole(Hz) / Modulator pole		f_pole(Hz) / Modulator pole
	0.80		530.52		176.84
	gmps(A/V)	gmea(uA/V)	f_zero(kHz) / ESR zero		f_zero(kHz) / ESR zero
	1.00	108.00	227.36		227.36
	D1		fco1(kHz)		fco1(kHz)
	0.99		10.98		6.34
			fco2(kHz)	Lower of fco1 & fco2(kHz)	fco2(kHz)	Lower of fco1 & fco2(kHz)
			14.57	10.98	5.95	5.95
	kdcm	fm	Rcomp(kOhm)	Rcomp picked(kOhm)	Rcomp(kOhm)	Rcomp picked(kOhm)
	5.91	2.07	175.84	175.00	38.94	38.94
			Cpole_1(pF)		Cpole_1(pF)
			4.00		17.98
			Cpole_2(pF)	Cpole picked(pF) / Larger of Cpole_1 & Cpole_2	Cpole_2(pF)	Cpole picked / Larger of Cpole_1 & Cpole_2
			4.55	4.55	20.44	10.00
			Ccomp(nF)		Ccomp(nF)
			74.16		23.11