## Sheet2
Option 1, 2.c, Boost in the power module
PartNo.	AWG	Strand	Jacket	Material	Cross Section / Diameter(mm)	length / (m)	resistance1 / (Ohm)	resistance2 / (Ohm)	resistance3 / (Ohm)	Avg resistance / (Ohm)	offset / (Ohm)	Resistance/3m / For one way	Voltage drop / @ 3m,2A / For whole loop	Voltage drop / @ 3m,0.5A / For whole loop	Efficiency loss / @12V, heavy load / (%)	Efficiency loss / @9V, heavy load / (%)	Efficiency loss / @12V, light load / (%)	Efficiency loss / @9V, light load / (%)
1552200143	19	42	WSOR	Copper, Bare	6.40	1.40	0.24	0.24	0.24	0.05	0.19	0.10	0.42	0.10	3.48%	4.63%	0.87%	1.16%
30-00368	20	26/34	PVC	Copper, Tinned	4.95	1.06	0.22	0.22	0.22	0.03	0.19	0.08	0.33	0.08	2.74%	3.65%	0.68%	0.91%
44AM1131-22-MST3-9CS2275	22	19/34	PVDF	Copper, Tinned	3.43	0.30	0.20	0.20	0.20	0.01	0.19	0.10	0.41	0.10	3.44%	4.59%	0.86%	1.15%
44AM1131-24-MST3-9CS2275	24	19/36	PVDF	Copper, Tinned	3.02	0.30	0.21	0.21	0.21	0.02	0.19	0.24	0.97	0.24	8.11%	10.81%	2.03%	2.70%
55A1836-24-MST3-9CS2275	24	19/36	ETFE	Copper Alloy, / Nickel Coated	3.30	0.30	0.22	0.22	0.22	0.03	0.19	0.34	1.35	0.34	11.22%	14.96%	2.81%	3.74%
Universal USB3.0				Copper, Bare		3.00	0.30	0.30		0.10	0.20	0.10	0.39	0.10	3.25%	4.33%	0.81%	1.08%

Option 2.a, 2.b, Boost in the Gear
PartNo.	AWG	Strand	Jacket	Material	Cross Section / Diameter(mm)	length / (m)	resistance1 / (Ohm)	resistance2 / (Ohm)	resistance3 / (Ohm)	Avg resistance / (Ohm)	offset / (Ohm)	Resistance/3m / For one way	Voltage drop / @ 3m,6A / For whole loop	Voltage drop / @ 3m,1.5A / For whole loop	Efficiency loss / @12V, heavy load / (%)	Efficiency loss / @9V, heavy load / (%)	Efficiency loss / @12V, light load / (%)	Efficiency loss / @9V, light load / (%)
1552200143	19	42	WSOR	Copper, Bare	6.40	1.40	0.24	0.24	0.24	0.05	0.19	0.10	1.25	0.31	10.43%	10.43%	2.61%	2.61%
30-00368	20	26/34	PVC	Copper, Tinned	4.95	1.06	0.22	0.22	0.22	0.03	0.19	0.08	0.98	0.25	8.21%	8.21%	2.05%	2.05%
44AM1131-22-MST3-9CS2275	22	19/34	PVDF	Copper, Tinned	3.43	0.30	0.20	0.20	0.20	0.01	0.19	0.10	1.24	0.31	10.33%	10.33%	2.58%	2.58%
44AM1131-24-MST3-9CS2275	24	19/36	PVDF	Copper, Tinned	3.02	0.30	0.21	0.21	0.21	0.02	0.19	0.24	2.92	0.73	24.33%	24.33%	6.08%	6.08%
55A1836-24-MST3-9CS2275	24	19/36	ETFE	Copper Alloy, / Nickel Coated	3.30	0.30	0.22	0.22	0.22	0.03	0.19	0.34	4.04	1.01	33.67%	33.67%	8.42%	8.42%
Universal USB3.0				Copper, Bare		3.00	0.30	0.30		0.10	0.20	0.10	1.17	0.29	9.75%	9.75%	2.44%	2.44%

## Sheet1
AWG gauge	Conductor / Diameter Inches	Conductor / Diameter mm	Conductor cross section in mm2	Ohms per 1000 ft.	Ohms per km	Maximum amps for chassis wiring	Maximum amps for / power transmission	Maximum frequency for / 100% skin depth for solid conductor copper	Breaking force Soft Annealed Cu 37000 PSI	10ft voltage drop / @2A
0	0.46	11.684	107	0.049	0.16072	380	302	125 Hz	6120 lbs	0.00098
0	0.4096	10.40384	84.9	0.0618	0.202704	328	239	160 Hz	4860 lbs	0.001236
0	0.3648	9.26592	67.4	0.0779	0.255512	283	190	200 Hz	3860 lbs	0.001558
0	0.3249	8.25246	53.5	0.0983	0.322424	245	150	250 Hz	3060 lbs	0.001966
1	0.2893	7.34822	42.4	0.1239	0.406392	211	119	325 Hz	2430 lbs	0.002478
2	0.2576	6.54304	33.6	0.1563	0.512664	181	94	410 Hz	1930 lbs	0.003126
3	0.2294	5.82676	26.7	0.197	0.64616	158	75	500 Hz	1530 lbs	0.00394
4	0.2043	5.18922	21.1	0.2485	0.81508	135	60	650 Hz	1210 lbs	0.00497
5	0.1819	4.62026	16.8	0.3133	1.027624	118	47	810 Hz	960 lbs	0.006266
6	0.162	4.1148	13.3	0.3951	1.295928	101	37	1100 Hz	760 lbs	0.007902
7	0.1443	3.66522	10.6	0.4982	1.634096	89	30	1300 Hz	605 lbs	0.009964
8	0.1285	3.2639	8.37	0.6282	2.060496	73	24	1650 Hz	480 lbs	0.012564
9	0.1144	2.90576	6.63	0.7921	2.598088	64	19	2050 Hz	380 lbs	0.015842
10	0.1019	2.58826	5.26	0.9989	3.276392	55	15	2600 Hz	314 lbs	0.019978
11	0.0907	2.30378	4.17	1.26	4.1328	47	12	3200 Hz	249 lbs	0.0252
12	0.0808	2.05232	3.31	1.588	5.20864	41	9.3	4150 Hz	197 lbs	0.03176
13	0.072	1.8288	2.63	2.003	6.56984	35	7.4	5300 Hz	150 lbs	0.04006
14	0.0641	1.62814	2.08	2.525	8.282	32	5.9	6700 Hz	119 lbs	0.0505
15	0.0571	1.45034	1.65	3.184	10.44352	28	4.7	8250 Hz	94 lbs	0.06368
16	0.0508	1.29032	1.31	4.016	13.17248	22	3.7	11 k Hz	75 lbs	0.08032
17	0.0453	1.15062	1.04	5.064	16.60992	19	2.9	13 k Hz	59 lbs	0.10128
18	0.0403	1.02362	0.823	6.385	20.9428	16	2.3	17 kHz	47 lbs	0.1277
19	0.0359	0.91186	0.653	8.051	26.40728	14	1.8	21 kHz	37 lbs	0.16102
20	0.032	0.8128	0.519	10.15	33.292	11	1.5	27 kHz	29 lbs	0.203
21	0.0285	0.7239	0.412	12.8	41.984	9	1.2	33 kHz	23 lbs	0.256
22	0.0253	0.64516	0.327	16.14	52.9392	7	0.92	42 kHz	18 lbs	0.3228
23	0.0226	0.57404	0.259	20.36	66.7808	4.7	0.729	53 kHz	14.5 lbs	0.4072
24	0.0201	0.51054	0.205	25.67	84.1976	3.5	0.577	68 kHz	11.5 lbs	0.5134
25	0.0179	0.45466	0.162	32.37	106.1736	2.7	0.457	85 kHz	9 lbs	0.6474
26	0.0159	0.40386	0.128	40.81	133.8568	2.2	0.361	107 kHz	7.2 lbs	0.8162
27	0.0142	0.36068	0.102	51.47	168.8216	1.7	0.288	130 kHz	5.5 lbs	1.0294
28	0.0126	0.32004	0.08	64.9	212.872	1.4	0.226	170 kHz	4.5 lbs	1.298
29	0.0113	0.28702	0.0647	81.83	268.4024	1.2	0.182	210 kHz	3.6 lbs	1.6366
30	0.01	0.254	0.0507	103.2	338.496	0.86	0.142	270 kHz	2.75 lbs	2.064
31	0.0089	0.22606	0.0401	130.1	426.728	0.7	0.113	340 kHz	2.25 lbs	2.602
32	0.008	0.2032	0.0324	164.1	538.248	0.53	0.091	430 kHz	1.8 lbs	3.282
Metric 2.0	0.00787	0.2	0.0314	169.39	555.61	0.51	0.088	440 kHz		3.3878
33	0.0071	0.18034	0.0255	206.9	678.632	0.43	0.072	540 kHz	1.3 lbs	4.138
Metric 1.8	0.00709	0.18	0.0254	207.5	680.55	0.43	0.072	540 kHz		4.15
34	0.0063	0.16002	0.0201	260.9	855.752	0.33	0.056	690 kHz	1.1 lbs	5.218
Metric 1.6	0.0063	0.16002	0.0201	260.9	855.752	0.33	0.056	690 kHz		5.218
35	0.0056	0.14224	0.0159	329	1079.12	0.27	0.044	870 kHz	0.92 lbs	6.58
Metric 1.4	0.00551	0.14	0.0154	339	1114	0.26	0.043	900 kHz		6.78
36	0.005	0.127	0.0127	414.8	1360	0.21	0.035	1100 kHz	0.72 lbs	8.296
Metric 1.25	0.00492	0.125	0.0123	428.2	1404	0.2	0.034	1150 kHz		8.564
37	0.0045	0.1143	0.0103	523.1	1715	0.17	0.0289	1350 kHz	0.57 lbs	10.462
Metric 1.12	0.00441	0.112	0.00985	533.8	1750	0.163	0.0277	1400 kHz		10.676
38	0.004	0.1016	0.00811	659.6	2163	0.13	0.0228	1750 kHz	0.45 lbs	13.192
Metric 1	0.00394	0.1	0.00785	670.2	2198	0.126	0.0225	1750 kHz		13.404
39	0.0035	0.0889	0.00621	831.8	2728	0.11	0.0175	2250 kHz	0.36 lbs	16.636
40	0.0031	0.07874	0.00487	1049	3440	0.09	0.0137	2900 kHz	0.29 lbs	20.98