## BQ25570
Chip Basics	V_bias(V)
	1.21

Battery / Overvoltage	Overvoltage(V)	R_ov1(Mohm)	R_ov2(MOhm)					The sum of the resistors is recommended to be no higher than 13 MΩ / ROV1 + ROV2 <= 13 MΩ.
	4.2	5.71	7.5
Battery / Operating range	Stop charging / Voltage(V) / VBAT_OK_PROG	Restart charging / Voltage(V) / VBAT_OK_HYST	R_ok1(MOhm)	R_ok2(MOhm)	R_ok3(kOhm)					The sum of the resistors is recommended to be no higher than 13 MΩ / ROK1 + ROK2 +ROK3 <= 13 MΩ.
	3	3.25	4.99	7.38	1031.0
Vout / Regulation	Vout(V)	R_out1(MOhm)	R_out2(MOhm)					The sum of the resistors is recommended to be no higher than 13 MΩ / ROUT1 + ROUT2 <= 13 MΩ.
	3.3	4.99	8.62
MPPT	Maximum / Power Point / (%)	R_oc1(MOhm)	R_oc2(MOhm)
	80	19.96	4.99

					`

## TPS61089
Design / Basics	Vin_min(V)	Vin_max(V)	Vin(V)	Vout(V)	Iout(A)
	3.6	4.2	3.9	8	2
	Efficiency(%)
	90

Chip / Basics	t_dly(ns)	C_freq(pF)	Vref_pwm(V)	Vref_pfm(V)		Note: / 1. The TPS61089x operates at a quasi-constant frequency PWM at moderate to / heavy load currents. At light load current, the TPS61089 operates in PFM mode / and the TPS610891 operates in forced PWM (FPWM) mode.
	86	24	1.212	1.224
	Rds_on_main(mOhm)	Rds_on_rec(mOhm)	R_sense(Ohm)	G_EA(us)
	19	27	0.08	190

Regulation / Parameter	R2(kOhm)	R1(kOhm)	I_lim(A)	R_lim(kOhm)
	100	560.1	8.0	128.75

Switching / Parameter	f-sw(kHz)	R_freq(kOhm)	Duty(%)							CCM: / - The voltage gain is not dependent of the load. / - The input current is continuous and not pulsating. / - The ripple component of the inductor current is lower than the average component. / - Higher efficiencies can be achieved in comparison with DCM. / DCM: / - The voltage gain depends on the load and design parameters (L and Fs). / - The ripple componente of the inductor current is higher and its RMS value is higher. / - The on commutation of the controlled switch is made with zero current reducing commutation losses. / - The size of the inductor can be considerably reduced in comparison with CCM. / - Input current is pulsating. / I-Lpeak * R_ESR ???
	500	304	56
	I_dc(A)	I_pp(A)	I_peak	Ind(uH)
	4.56	1	5.1	4.00
	V_ripple_dis(mV)	ESR(mOhm)	V_ripple_ESR(mV)	C_out(uF)
	200	70	70	11
Compensation / Loop	f-crossover(kHz)	Ro(Ohm)								Power stage small signal loop response of constant off time / D is the switching duty cycle / RO is the output load resistance. / Rsense is the equivalent internal current sense resistor, which is 0.08 Ω. / ƒP is the pole's frequency / ƒESRZ is the zero's frequency / ƒRHPZ is the right-half-plane-zero's frequency
	50	4								• Rsense is the equivalent internal current sense resistor, which is 0.08 Ω.
	R5(kOhm)	C5(pF)	C6(pF)							Small signal transfer function of compensation network. / GEA is the amplifier’s transconductance / REA is the amplifier’s output resistance / VREF is the refernce voltage at the FB pin / VOUT is the output voltage / ƒCOMP1, ƒCOMP2 are the poles' frequency of the compensation network. / ƒCOMZ is the zero's frequency of the compensation network.
	21.9	1,005	35